## Sheet1
EFB Hardware |  |  | Reason for "Yes" response
1. If the EFB is to be used outside of the flight deck, can the EFB display be read under direct sunlight? |  | Yes | User controlled
2. Is the display brightness and contrast adjustable? |  | Yes
3. Is the display brightness acceptable when it adjusts automatically? |  | Yes
4. Are there any display artifacts such as jagged lines impairing functionality? | No
5. Are controls labeled appropriately to describe their intended function? |  | Yes
6. Are buttons and labels visible and readable under all flight deck illumination conditions? |  | Yes
7. Can EFB inputs be made quickly and accurately in any operational environment? |  | Yes
8. Does the input device provide sufficient tactile feedback in all environmental conditions? |  | Yes | Finger is input device
9. Are inadvertent or multiple activation of controls minimized? |  | Yes | iPads limits the input from multiple sources automatically
10. Does the EFB start up in a predictable state? |  | Yes
11. Can the EFB be rebooted when power is cut to the EFB? |  | Yes
12. Does the EFB function correctly when rebooted? |  | Yes
13. Are all the EFB failure modes easy to see and identify? |  | Yes | The unit "freezes"
14. Is the failure annunciation/message appropriate for the EFB function which failed? | No
15. Are EFB recovery means easy to remember and apply when the EFB fails? |  | Yes
Provide the Number and a Comment for Each EFB Hardware Question Checked as “No.”
4. There are no display artifacts
14. iPads typically do not show app specific failure messages. The system "freezes" and must be rebooted
______________________________________________________________________________________
______________________________________________________________________________________
General User Interface
16. Is the revision information and currency expiration date available and presented clearly? |  | Yes | The build number in on the main screen and the setup screen. Updates are flagged on the AppStore icon via a badge number.
17. Does the device respond immediately to user inputs? |  | Yes
18. Is the processing speed always appropriate for normal use? |  | Yes
19. Are appropriate busy or progress indicators displayed when processing is delayed? |  | Yes | Apple time/progress icon
20. Is the user interface, including functions and navigation, consistent throughout the EFB? |  | Yes
21. Is all information needed displayed and easily accessible? Is there missing or difficult to find information? |  | Yes | Each screen deals with a specific category of information, ie Departure airport information.
22. Are common actions and time-critical functions easy to access? |  | Yes | All functions accessed from main screen
23. Are there standard ways to perform common actions? |  | Yes | Categories that do not apply can be ommitted, ie destination airport screen when performing takeoff calculations
24. Are the displays and controls used on the EFB similar across applications? Are a common set of controls and graphical elements used? |  | Yes | Apple SDK guidelines followed
25. Can all colors be distinguished under the various lighting conditions? |  | Yes | See 27
26. Is color coding implemented with a secondary code such as shading or highlighting when used to display critical information? | No
27. Are the colors red and yellow used appropriately only for warnings and cautions? |  | Yes | Yellow not used as it is difficult to see in bright light, Blue and Red used. Red is most limiting warning. Blue is limiting but not the most limiting.
28. Is the text easily readable? |  | Yes
29. Do the characters stand out against the display background? |  | Yes
30. Are upper case and italic text used infrequently? |  | Yes
31. Is text used in low-visibility conditions appropriate in size and easy to read? |  | Yes
32. Is it easy to zoom in on text or graphics when they are too small? |  | Yes | NA
33. Is it obvious when information is out of view and can it easily be brought into view? |  | Yes | Tab bar provided when in various stages of performance and W&B calculations
34. Is the spacing between characters appropriate? |  | Yes
35. Is the vertical spacing between lines appropriate? |  | Yes
36. Are icons and symbols legible? |  | Yes | Always ontop and in view on screen during scrolling
37. Are icon and symbol functions obvious? |  | Yes | Common practice icons used, ie fuel pump for fuel loading screen
38. Are the icons and symbols distinguishable from one another? |  | Yes | All icons are unique
39. Is each icon’s meaning explained by a label or other means? |  | Yes | Label below each icon
40. Are the EFB icons and symbols consistent with their paper equivalents? |  | Yes | NA
41. Do EFB alerts and reminders meet the requirements in the appropriate regulations as noted in the current edition of Federal Aviation Administration (FAA) Advisory Circular (AC) 120-76, Guidelines for the Certification, Airworthiness, and Operational Use of Electronic Flight Bags, paragraph 10 (i.e., The Human Factors Considerations for EFBs)? |  | Yes | 1.Does not extrapolate or project results not represented by the AFM-approved data point's envelop of conditions including, pressure altitude, temperature and/or weight [Par 10 (e)(4)(f)] 2.Does not create a new algorithmic method to replace AFM data [Par 10 (e)(4)(g)] 3.Algorithms adhere to the same data methodology as the AFM-approved data [Par 10 (e)(4)(g)] 4.Accurately represents net climb gradient with considerations including, but not limited to, level-off, acceleration, transitions and engine takeoff power time limits. [Par 10 (e)(4)(f)] 5.Accurately addresses engine inoperative gradients,obstacle clearance plane and weight limits. [Par 10 (e)(4)(f)] 6.Transition from airport area performance to enroute climb performance and obstacle clearance addressed. [Par 10 (e)(4)(f)] 7.Accurately reproduces the paper AFM data. [Par 10 (e)(4)(f)] Meets all requirments of 120-76D paragraphs 11.17.1 - 3
42. Are alerts and reminders consistent across all applications? |  | Yes | NA
43. Are alerts and reminders implemented so as not to distract? |  | Yes | No audio nor flashing
44. Is there control over when, and whether, the audio or video is activated? |  | Yes | No audio, screen can be reduced by pressing home button
45. Is it easy to reset parameters to their default when they have been customized? |  | Yes | Clear button on appropriate screens
46. Is EFB customization controlled through an administrative control process? |  | Yes | CAVU server
Provide the Number and a Comment for Each General User Interface Question Checked as “No.”
26. No secondary colors used
_______________________________________________________________________________________
_______________________________________________________________________________________
_______________________________________________________________________________________
General Software Applications
47. Can required information be found quickly and accurately within all applications? |  | Yes | Navigation buttons on header and footer tab bars
48. Is the information within applications organized consistently? |  | Yes | Natural flow during W&B and performance calculations
49. Is information layout consistent with the paper equivalent? |  | Yes | Same order where possible. Vspeeds grouped together
50. Is the layout of information appropriate for all applications? |  | Yes | NA
51. Is high priority information easy to read? |  | Yes | Results which exceed runway or weight restrictions are displayed in RED
52. Is it easy to tell which application is currently open/active? |  | Yes | Header or footer tab contains app specific icons
53. Is it easy to switch between applications? |  | Yes | All applications are immediately accessible from the main screen
54. Is extra acknowledgement required to open applications when not flight related? | No
55. Do all open applications function as intended on an individual basis? |  | Yes | Not necessary to do calculations in any particular order.
56. Is access or links to related information appropriately supported? |  | Yes | Metar and airport runway information
57. Are similar types of information accessed in the same way? |  | Yes | Departure and Destination airport info is accessed in same way.
58. Is it easy to return to the place where the user started from? |  | Yes | Main button on each screen, navigation tabs on header or footer
59. Is printing supported, and if so, is the hard copy usable? | No
60. Can a portion of a document be selected to be printed? |  | Yes | TOLD and W&B are emailed separately
61. Can a print job be terminated immediately? |  | Yes | Through email client
Provide the Number and a Comment for Each General Software Applications Question Checked as “No.”
54. NA
59. Prinitng is supported via the email client.
_______________________________________________________________________________________
_______________________________________________________________________________________
Electronic Documents (If Applicable) |  |  | Not applicable
62. Is it easy to tell where one is in relation to the full document? | No | Yes
63. Is it easy to move between documents quickly? | No | Yes
64. Is it easy to tell what document is currently in view? | No | Yes
65. Is there a list of available documents to choose from? | No | Yes
66. Is the document search function appropriate? | No | Yes
67. Are tables, especially complex ones, readable and usable? | No | Yes
68. Are figures readable and usable? | No | Yes
Electronic Charts (If Applicable)
69. Is there a way to pre-select specific charts for easy access during a particular flight? | No | Yes
70. Is there more than one way to search for a chart? | No | Yes
71. Is it easy to access charts when a last-minute change is necessary? | No | Yes
72. If the chart application uses aircraft location to facilitate access to charts, is this function appropriate (i.e., either approved by Aircraft Certification or explicitly allowed by AC 120-76)? | No | Yes
73. Is it easy to switch between a decluttered and normal display if decluttering is supported? | No | Yes
74. Is there a clear indication when any chart elements are suppressed? | No | Yes
Provide the Number and a Comment for Each Electronic Documents and Charts Question Checked as “No.”
_______________________________________________________________________________________
_______________________________________________________________________________________
_______________________________________________________________________________________
_______________________________________________________________________________________
Electronic Checklists (ECL) (If Applicable) |  |  | Not applicable
75. Are normal checklists available in the appropriate order of use? | No | Yes
76. Can checklists be accessed individually for review or reference? | No | Yes
77. During abnormal conditions, are relevant checklists easy to access? | No | Yes
78. During abnormal conditions, does the device indicate which checklists and/or checklist items are required and which are optional? | No | Yes
79. Is it clear where to find all checklists, whether on the EFB or on paper? | No | Yes
80. Is the location of a paper document provided when it is referred to by the ECL? | No | Yes
81. Does each checklist have a constantly visible title distinct from other checklists? | No | Yes
82. Is it easy to select a checklist from a set of open checklists? | No | Yes
83. Is there a reminder to review incomplete items when closing an incomplete checklist? | No | Yes
84. Can an incomplete checklist be closed after acknowledging it is not complete? | No | Yes
85. Does the ECL discourage two or more checklists from being used simultaneously? | No | Yes
86. Is progress through the ECL clear? | No | Yes
87. It is easy to reset the ECL to start over again? | No | Yes
88. Does the checklist provide appropriate reminders for tasks requiring a delayed action? | No | Yes
89. Does the checklist clearly highlight decision branches? | No | Yes
90. Can you return to the checklist from links or related information in one step? | No | Yes
91. Is there an indicator of which item in the checklist you are working on? | No | Yes
92. Is the checklist’s active item clearly indicated? | No | Yes
93. Can the status of an item be easily changed? | No | Yes
94. Does the next item automatically become active when the previous one is complete? | No | Yes
95. Can the current item be deferred without completing it? | No | Yes
96. Is it easy to view other items, even in a long checklist, without changing the active item? | No | Yes
97. Is it easy to move between items within a checklist? | No | Yes
98. Does the active item change to the next after an item is completed? | No | Yes
99. Is there a clear indication all items as well as the whole checklist are complete when finished? | No | Yes
Provide the Number and a Comment for Each ECL Question Checked as “No.”
_______________________________________________________________________________________
_______________________________________________________________________________________
_______________________________________________________________________________________
_______________________________________________________________________________________
Performance Calculations (If Applicable)
100. Does the device identify entries having an incorrect format or type and does it generate an appropriate error message? |  | Yes | Barometric pressure can be entered in any format by the user and automatically adjusted to the AFM value.
101. Does the error message clarify the type and range of data expected? |  | Yes | TOLD errors are in red and identify which parameter caused the error.
102. Are units for performance data clearly labeled? |  | Yes | Lbs, Kts, % are but a few of the labels. Metric units can be toggled
103. Do the labels used in the EFB match the language of other operator documents? |  | Yes | Chart/table names are consistent with the AFM
104. Is all the information necessary for a given task presented together or easily accessible? |  | Yes | Each category is found a separate screen, ie obstacle clearance information toggles between ODPs and known obstacle
105. Can the crews modify performance calculations easily, especially when making last-minute changes? |  | Yes | Crew can override any value without having to re-enter all other fields
106. Are outdated results of performance calculations deleted when modifications are entered? |  | Yes | When operator moves off results screen, calculation is cleared from memory. Results are recalculated even if no modifications are made.
107. Does the display and/or crew training provide information to the crew on the assumptions on which the calculations are based? |  | Yes | The settings screen lists all assumptions for the calculation and immediately preceeds the calculation.
108. Are crews trained to identify and review default values and assumptions about the aircraft status or environmental conditions? |  | Yes | When a W&B is not performed, the MGTOW is automatically entered as the takeoff weight.
109. Are the assumptions made about any calculation as clear to pilots as similar information would be on a tabular chart? |  | Yes | Flap and system settings are displayed on the header of the TOLD card
Provide the Number and a Comment for Each Performance Calculations Question Checked as “No.”
_______________________________________________________________________________________
_______________________________________________________________________________________
_______________________________________________________________________________________
_______________________________________________________________________________________